## Airport-Heliport
Table A 1-1 Aerodrome/Heliport data
Subject | Property | Sub-Property | Type | Description | Note | Accuracy | Integrity | Orig Type | Pub. Res. | Chart Res.
Aerodrome / Heliport |  |  |  | A defined area on land or water (including any buildings, installations and equipment) intended to be used either wholly or in part for the arrival, departure and surface movement of aircraft.
| Designator |  |  | Designator of the aerodrome / heliport
|  | ICAO location indicator | Text | The four letter ICAO location indicator of the aerodrome/heliport, as listed in ICAO DOC 7910 (Location Indicators). | if any
|  | Designator IATA | Text | The identifier that is assigned to a location in accordance with rules (resolution 767) governed by the International Air Transport Association (IATA). | if any
|  | Other | Text | A locally defined airport identifier, if other than an ICAO Location Indicator
| Name |  | Text | The primary official name of an aerodrome as designated by an appropriate authority.
| Served city |  | Text | The full name of the city or town the aerodrome/heliport is serving
Type of traffic permitted
|  | International_national | Code list | Indication if international and/or national flights are permitted at the aerodrome/heliport
|  | IFR_VFR | Code list | Indication if IFR and/or VFR flights are permitted at the aerodrome/heliport
|  | Sched_nonsched | Code list | Indication if scheduled and/or nonscheduled flights are permitted at the aerodrome/heliport
|  | Civil_military | Code list | Indication if civil commercial aviation and/or general aviation and/or military flights are permitted at the aerodrome/heliport
|  | Restricted_use | Text | Indication if an aerodrome or heliport is not open for the public (Only for the use of the owners).
| Heliport type |  | Text | The type of the heliport as mentioned in Annex 14 Volume II (Surface-level, elevated, shipboard or helideck)
| Control type |  | Text | Indication if an aerodrome is under civil control, military control or joint control
| Certified ICAO |  | Text | Indication if airport is/is not certified according to the ICAO rules
| Certification date |  | Date | The date when the airport certification has been issued by the supervising authority.
| Certification expiration date |  | Date | The date when the airport certification will become invalid.
Field elevation
|  | Elevation | Elevation | The vertical distance above Mean Sea Level (MSL) of the highest point of the landing area. |  | 0.5 m | essential | surveyed | 1m or 1 ft | 1 m or 1 ft
|  | Geoid undulation | Height | Geoid undulation at the aerodrome/ heliport elevation position | where appropriate | 0.5 m | essential | surveyed | 1 m or 1 ft | 1 m or 1 ft
| Reference temperature |  | Value | The monthly mean of the daily maximum temperatures for the hottest month of the year at an aerodrome. This temperature should be averaged over a period of years. (ICAO recommendation)
| Mean low temperature |  | Value | The mean lowest temperature of the coldest month of the year, for the last five years of data at the aerodrome elevation. |  | 5 degrees
| Magnetic variation |  |  | The angular difference between True North and Magnetic North.
|  | Angle | Angle | The magnetic variation angle value |  | 1 degree | essential | surveyed | 1 degree | 1 degree
|  | Date | Date | The date on which the magnetic variation had the corresponding value.
|  | Annual change | Value | The annual rate of change of the magnetic variation.
| Reference point |  |  | The designated geographical location of an aerodrome.
|  | Position | Point | Geographical location of aerodrome reference point. |  | 30 m | routine | surveyed/ calculated | 1 sec | 1 sec
|  | Site | Text | The location of the reference point on the aerodrome.
|  | Direction | Text | Direction of aerodrome reference point from centre of the city or town which the aerodrome serves
|  | Distance | Distance | Distance of aerodrome reference point from centre of the city or town which the aerodrome serves
Landing direction indicator |  |  |  | A device to indicate visually the direction currently designated for landing and for take-off.
| Location |  | Text | Location of landing direction indicator
| Lighting |  | Text | Lighting of landing direction indicator | if any
Secondary Power Supply
| Characteristics |  | Text | The description of the secondary power supply
| Switch-over time |  | Value | Secondary power supply switch-over time
Anemometer |  |  |  | Device used for measuring wind speed
| Location |  | Text | Location of anemometer
| Lighting |  | Text | Lighting of anemometer | if any
ABN / IBN |  |  |  | Aerodrome beacon / identification beacon used to indicate the location of an aerodrome/heliport from the air.
| Location |  | Text | Location of aerodrome/heliport beacon/identification beacon | if any
| Characteristics |  | Text | Description of aerodrome/heliport beacon/identification beacon
| Hours of operation |  | Schedule | Hours of operation of aerodrome/heliport beacon/identification beacon
Wind Direction Indicator
| Location |  | Text | Location of wind direction indicator
| Lighting |  | Text | Lighting of wind direction indicator
RVR observation site |  |  |  | The observation site of Runway Visual Range.
| Position |  | Point | Geographical location of runway visual range (RVR) observation sites
Frequency Area |  |  |  | Designated part of a surface movement area where a specific frequency is required by air traffic control or ground control.
| Station |  | Text | Name of the station providing the service
| Frequency |  | Value | Frequency of the station providing the service
| Boundary |  | Polygon | Area boundary of the frequency area
Hot spot |  |  |  | A location on an aerodrome movement area with a history or potential risk of collision or runway incursion, and where heightened attention by pilots/drivers is necessary.
| Identifier |  | Text | The indentifier of the hot spot
| Annotation |  | Text | Additional information about the hot spot
| Geometry |  | Polygon | The geographical area of the hot spot

## Runway
Table A 1-1 Aerodrome/Heliport data
Subject | Property | Sub-Property | Type | Description | Note | Accuracy | Integrity | Orig Type | Pub. Res. | Chart Res.
Runway |  |  |  | A defined rectangular area on a land aerodrome prepared for the landing and take-off of aircraft. (Annex 14)
| Designator |  | Text | The full textual designator of the runway, used to uniquely identify it at an aerodrome/heliport. E.g. 09/27, 02R/20L, RWY 1.
| Nominal length |  | Distance | The declared longitudinal extent of the runway for operational (performance) calculations. |  | 1 m | critical | surveyed | 1 m or 1 ft | 1 m
| Nominal width |  | Distance | The declared transversal extent of the runway for operational (performance) calculations. |  | 1 m | essential | surveyed | 1 m or 1 ft | 1 m
| Geometry |  | Polygon | Geometries of RunwayElement, RunwayDisplacedArea and RunwayIntersection
Centre line points
|  | Position | Point | The geographical location of runway centre line at each end of the runway, at the stopway and at the origin of each take-off flight path area, and at each significant change in slope of runway and stopway | Definition from Annex 4 3.8.4.2 | 1 m | critical | surveyed
|  | Elevation | Elevation | The elevation of the corresponding centre line point. (See Annex 14 I 2.3.2: ---- for non-precision approaches … any significant high and low intermediate points along the runway shall be measured to the accuracy of one-half metre or foot…) See Note 3) |  | 0.25 m | critical | surveyed
|  | Geoid undulation | Height | The geoid undulation at the correspoding centre line point
RWY exit line
|  | Exit guidance line | Line | The geographical location of the runway exit line |  | 0.5 m | essential | surveyed | 1/100 sec | 1 sec
|  | Colour | Text | Colour of runway exit line
|  | Style | Text | Style of runway exit line
|  | Directionality | Code List | Directionality of RWY exit line (one-way or two-way)
| Surface type |  | Text | The surface type of the runway defined as specified in Annex 14 Volume I
Strength
|  | PCN | Text | Pavement classification number
|  | Pavement type | Text | Pavement type for aircraft classification number — pavement classification number (ACN-PCN) determination
|  | Subgrade category | Text | Subgrade strength category
|  | Allowable pressure | Text | Maximum allowable tire pressure category or maximum allowable tire pressure value
|  | Evaluation method | Text | The evaluation method used
| Strip |  |  | A defined area including the runway and the stop-way if provided a) to reduce the risk of damage to aircraft running off a runway; and b) to protect aircraft flying over it during take-off or landing operations
|  | Length | Distance | The longitudinal extent of the runway strip.
|  | Width | Distance | The transversal extent of the runway strip
|  | Surface type | Text | The surface type of the runway strip
| Shoulder |  |  | An area adjacent to the edge of a pavement so prepared as to provide a transition between the pavement and the adjacent surface.
|  | Geometry | Polygon | The geographical location of the shoulders
|  | Surface type | Text | The surface type of the shoulder
|  | Width | Distance | The width of the runway shoulder |  | 1m | essential | surveyed | 1 m or 1 ft
| Blastpad |  |  | The area provided to reduce the erosive effects of jet blast and propeller wash.
|  | Geometry | Polygon | The geographical location of the blastpad
| Obstacle free zone |  | Text | Existence of an obstacle-free zone for a precision approach runway category I | when provided
RWYmarking
|  | Type | Text | Type of runway marking
|  | Description | Text | Description of the runway markings
|  | Geometry | Polygon | The geographical location of the runway marking
RWY center line LGT
|  | Length | Distance | The longitudinal extent of the runway centre line lights
|  | Spacing | Distance | Spacing of runway centre line lights
|  | Colour | Text | Colour of runway centre line lights
|  | Intensity | Text | Intensity of runway centre line lights
|  | Position | Point | Geographical location of each individual light of the runway center line lights
RWY Edge LGT
|  | Length | Distance | The longitudinal extent of the runway edge lights
|  | Spacing | Distance | Spacing of the runway edge lights
|  | Colour | Text | Colour of runway edge lights
|  | Intensity | Text | Intensity of runway edge lights
|  | Position | Point | Geographical location of each individual light of the runway edge lights
| Reference Code |  |  | The intent of the reference code is to provide a simple method for interrelating the numerous specifications concerning the characteristics of aerodromes so as to provide a series of aerodrome facilities that are suitable for the aeroplanes that are intended to operate at the aerodrome
|  | Number | Code list | A number based on the aeroplane reference field length
|  | Letter | Code list | A letter based on the aeroplane wingspan and outer main gear wheel span
| Restriction |  | Text | Description of restrictions imposed on runway
Runway Direction
| Designator |  | Text | The full textual designator of the landing and take-off direction. Examples: 27, 35L, 01R.
| True bearing |  | Bearing | The true bearing of the runway. |  | 1/100 deg | Routine | surveyed | 1/100 degree | 1 degree
| Type |  | Text | Type of runway: precision (CAT I, II, III) / non-precision / non-instrument
| Threshold |  |  | The beginning of that portion of the runway usable for landing.
|  | Position | Point | Geographical location for runway threshold |  | 1 m | critical | surveyed | 1/100 sec | 1 sec
|  | Elevation | Elevation | Elevation of the runway threshold |  | See Note 1)
|  | Geoid undulation | Height | WGS-84 Geoid undulation at runway threshold position |  | See Note 2)
|  | Type | Text | The indication if the threshold is displaced/ not displaced. A displaced threshold is not located at the extremity of a runway.
|  | Displacement | Distance | Distance of displaced threshold | If displaced threshold | 1 m | routine | surveyed
| Runway end |  |  | Runway end (flight path alignment point)
|  | Position | Point | Location of the runway end in the direction of departure |  | 1 m | critical | surveyed | 1/100 sec | 1 sec
|  | Elevation | Elevation | Elevation of the end position of the runway |  | See Note 3
| Departure end of runway |  |  | Departure end of the runway (DER), which is the end of the area declared suitable for take-off (i.e. the end of the runway or, where a clearway is provided, the end of the clearway). | Beginning of departure procedure
|  | Position | Point | Geographical location of DER
|  | Elevation | Elevation | The elevation of DER is the elevation of the end of the runway or the elevation of the end of the clearway, whichever is higher.
| Touchdown zone |  |  | The portion of a runway, beyond the threshold, where it is intended landing aeroplanes first contact the runway.
|  | Elevation | Elevation | Highest elevation of the touchdown zone of a precision approach runway | precision approach RWY | 0.25 m or 1 ft
|  | Slope | Value | The slope of the runway touchdown zone
| Slope |  | Value | Slope of the runway
| LAHSO |  |  | Land and Hold Short Operations
|  | Geometry | Line | Geographical location of Land and Hold Short Operations (LAHSO)
|  | Protected element | Text | Name of runway or taxiway being protected
| Displaced area |  |  | That portion of a runway between the beginning of the runway and the displaced threshold.
|  | Geometry | Polygon | Geographical location of the displaced area
|  | PCN | Text | Pavement classification number of the displaced area
|  | Surface type | Text | The surface type of the displaced area
|  | Aircraft restriction | Text | Usage restriction for specific aircraft type
| Stopway |  |  | A defined rectangular area on the ground at the end of take-off run available prepared as a suitable area in which an aircraft can be stopped in the case of an abandoned take-off.
|  | Length | Distance | The longitudinal extent of stopway | if any | 1 m | critical | surveyed | 1 m or 1 ft | 1 m
|  | Width | Distance | Width of the stopway |  | 1 m | critical | surveyed | 1 m or 1 ft | 1 m
|  | Geometry | Polygon | Geographical location of the stopway
|  | Slope | Value | Slope of stopway
|  | Surface type | Text | The surface type of the stopway
| Clearway |  |  | A defined rectangular area on the ground or water under the control of the appropriate authority, selected or prepared as a suitable area over which an aeroplane may make a portion of its initial climb to a specified height.
|  | Length | Distance | The longitudinal extent of the clearway |  | 1 m | essential | surveyed | 1 m or 1 ft
|  | Width | Distance | The transversal extent of the clearway |  | 1 m | essential | surveyed | 1 m or 1 ft
|  | Ground profile |  | The vertical profile (or slope) of the clearway | if any
| RESA |  |  | An area symmetrical about the extended runway centre line and adjacent to the end of the strip primarily intended to reduce the risk of damage to an aeroplane undershooting or overrunning the runway.
|  | Length | Distance | The longitudinal extent of Runway End Safety Area
|  | Width | Distance | The transversal extent of the Runway End Safety Area
|  | Longitudinal slope | Value | Longitudinal slope of Runway End Safety Area
|  | Transverse slope | Value | Tranverse slope Runway End Safety Area
Declared distances
|  | TORA | Distance | Take-off run available - The length of runway declared available and suitable for the ground run of an aeroplane taking off. |  | 1 m | critical | surveyed | 1 m or 1 ft | 1 m
|  | TODA | Distance | Take-off distance available - The length of the take-off run available plus the length of the clearway, if provided. |  | 1 m | critical | surveyed | 1 m or 1 ft | 1 m
|  | ASDA | Distance | Accelerate-stop distance available - The length of the take-off run available plus the length of the stopway, if provided. |  | 1 m | critical | surveyed | 1 m or 1 ft | 1 m
|  | LDA | Distance | Landing distance available - The length of runway which is declared available and suitable for the ground run of an aeroplane landing. |  | 1 m | critical | surveyed | 1 m or 1 ft | 1 m
|  | Remarks | Text | Remarks including runway entry or start point where alternative reduced declared distances have been declared.
RWY End LGT
|  | Colour | Text | Colour of runway end lights
|  | Position | Point | Geographical location of each individual light of the runway end lights
SWY LGT
|  | Length | Distance | The longitudinal extent of stopway lights
|  | Colour | Text | Colour of stopway lights
|  | Position | Point | Geographical location of each individual light of the stopway lights
Approach lighting system
|  | Type | Text | Classification of the approach lighting system using as criteria the ICAO Annex 14 standards
|  | Length | Distance | The longitudinal extent of approach lighting system
|  | Intensity | Text | A code indicating the relative intensity of the lighting system
|  | Position | Point | Geographical location of each individual light of the approach lighting system
RWY threshold lights
|  | Colour | Text | Colour of runway threshold lights
|  | Wing bar color | Text | Colour of runway threshold wing bars
|  | Position | Point | Geographical location of each individual light of the threshold and wing bar lights
Touchdown zone lights
|  | Lenght | Distance | The longitudinal extent of the runway touchdown zone lights
|  | Position | Point | Geographical location of each individual light of the touchdown zone lights
Visual approach slope indicator system
|  | MEHT | Height | Minimum Eye Height over the Threshold
|  | Position | Point | Geographical location of Visual approach slope indicator system
|  | Angle | Angle | Nominal approach slope angle(s)
|  | Type | Text | Type of VGSI (VASI, PAPI etc.)
|  | Displacement angle | Angle | Where the axis of the system is not parallel to the runway centre line, the angle of displacement
|  | Displacement direction | Text | Where the axis of the system is not parallel to the runway centre line, the direction of displacement, i.e. left or right
| Arresting gear |  | Line | Geographical location of the arresting gear cable across the runway
| Arresting system |  |  | High energy absorbing material located at the end of a runway or stopway designed to crush under the weight of an aircraft as the material exerts deceleration forces on the aircraft landing gear.
|  | Geometry | Polygon | The geographical location of the arresting system
|  | Setback | Distance | Setback of the arresting system
|  | Length | Distance | The longitudinal extent of arresting system
|  | Width | Distance | The transverse extent of arresting system
Radio altimeter area
| Length |  | Distance | The longitudinal extent of radio altimeter area
| Width |  | Distance | The transverse extent of radio altimeter area
| Geometry |  | Polygon | Geographical location of radio altimeter area
|  |  | Note 1) | Threshold elevation for runways with non-precision approaches |  | 0.5 m | essential | surveyed | 1 m or 1 ft | 1 m or 1 ft
|  |  |  | Threshold elevation for runways with precision approaches |  | 0.25 m | critical | surveyed | 0.1 m or 0.1 ft | 0.5 m or 1 ft
|  |  | Note 2) | WGS-84 geoid undulation at runway threshold, non-precision approaches |  | 0.5 m | essential | surveyed | 1 m or 1 ft | 1 m or 1 ft
|  |  |  | WGS-84 geoid undulation at runway threshold, precision approaches |  | 0.25 m | critical | surveyed | 0.1 m or 0.1 ft | 0.5 m or 1 ft
|  |  | Note 3) | Elevation of the runway end and any significant high and low intermediate points along the runway for non-precision approaches |  | 0.5 m or 1 ft
|  |  |  | Elevation of the runway end and the highest elevation of the touchdown zone for precision approach runways |  | 0.25 m or 1 ft

## TLOF-FATO
Table A 1-1 Aerodrome/Heliport data
Subject | Property | Sub-Property | Type | Description | Note | Accuracy | Integrity | Orig Type | Pub. Res. | Chart Res.
FATO |  |  |  | Final approach and take-off area. A defined area over which the final phase of the approach manoeuvre to hover or landing is completed and from which the take-off manoeuvre is commenced. Where the FATO is to be used by helicopters operated in performance class 1, the defined area includes the rejected take-off area available.
| Threshold |  |  | The beginning of that portion of the FATO usable for landing.
|  | Position | Point | Geographical location of FATO threshold |  | 1m | critical | surveyed | 1/100 sec | 1 sec
|  | Elevation | Elevation | Elevation of the FATO threshold |  | See Note 1)
|  | Geoid undulation | Height | WGS-84 Geoid undulation at FATO threshold position |  | See Note 2)
| Departure end of runway |  |  | Departure end of the runway (DER), which is the end of the area declared suitable for take-off (i.e. the end of the runway or, where a clearway is provided, the end of the clearway or the end of the final approach and take-off (FATO) area).
|  | Position | Point | Geographical location of DER |  | 1m | critical | surveyed | 1/100 sec | 1 sec
|  | Elevation | Elevation | The elevation of the DER is the higher of the elevations of the beginning and end of the runway/FATO.
| Type |  | Text | Type of FATO according to ICAO Heliport Manual (Doc 9261)
| Designation |  | Text | The full textual designator of the landing and take-off area.
| Length |  | Distance | The longitudinal extent of FATO |  | 1m | critical | surveyed | 1 m or 1 ft | 1 m
| Width |  | Distance | The transversal extent of FATO
| Geometry |  | Polygon | Geographical location of FATO element
| Slope |  | Value | The slope of FATO
| Surface type |  | Text | The surface type of FATO
| True bearing |  | Bearing | The true bearing of FATO |  | 1/100 deg | routine | surveyed | 1/100 degree
Declared distances
|  | TODAH | Distance | Take-off distance available - The length of the FATO plus the length of helicopter clearway (if provided) | and if applicable, alternative reduced declared distances; | 1m | critical | surveyed | 1 m or 1 ft
|  | RTODAH | Distance | Rejected Take-off distance available - The length of the FATO declared available and suitable for helicopters operated in performance class 1 to complete a rejected take-off. |  | 1m | critical | surveyed | 1 m or 1 ft
|  | LDAH | Distance | Landing distance available - The length of the FATO plus any additional area declared available and suitable for helicopters to complete the landing manoeuvre from a defined height. |  | 1m | critical | surveyed | 1 m or 1 ft
|  | Remarks | Text | Remarks including entry or start point where alternative reduced declared distances have been declared.
FATO marking
|  | Description | Text | Description of FATO markings
Approach lighting system
|  | Type | Text | Classification of the approach lighting system using as criteria the ICAO Annex 14 standards
|  | Length | Distance | The longitudinal extent of approach lighting system.
|  | Intensity | Text | A code indicating the relative intensity of the lighting system.
|  | Position | Point | Geographical location of each individual light of the approach lighting system
Area lights
|  | Description | Text | Characteristics of area lights
|  | Position | Point | Geographical location of each individual light of the area lights
Aiming point lights
|  | Description | Text | Characteristics of aiming point lights
|  | Position | Point | Geographical location of each individual light of the aiming point lights
TLOF |  |  |  | Touchdown and lift-off area. An area on which a helicopter may touch down or lift off.
| Designator |  | Text | The full textual designator of TLOF
Centre point
|  | Position | Point | Geographical location of TLOF geometric centre |  | 1m | critical | surveyed | 1/100 sec | 1 sec
|  | Elevation | Elevation | Elevation of the TLOF geometric centre |  | See Note 1)
|  | Geoid undulation | Height | WGS-84 Geoid undulation at TLOF geometric centre position |  | See Note 2)
| Length |  | Distance | The longitudinal extent of TLOF |  | 1m | critical | surveyed | 1 m or 1 ft | 1 m
| Width |  | Distance | The transversal extent of TLOF |  | 1m | critical | surveyed | 1 m or 1 ft | 1 m
| Geometry |  | Polygon | Geographical location of TLOF element
| Slope |  | Value | The slope of TLOF
| Surface type |  | Text | The surface type of TLOF
| Bearing strength |  | Value | The bearing strength of TLOF |  |  |  |  | 1 tone
| Visual approach slope indicator system type |  | Text | Type of visual approach slope indicator system
Marking
|  | Description | Text | Description of TLOF markings
Safety area |  |  |  | A defined area on a heliport surrounding the FATO which is free of obstacles, other than those required for air navigation purposes, and intended to reduce the risk of damage to helicopters accidentally diverging from the FATO.
| Length |  | Distance | The longitudinal extent of safety area
| Width |  | Distance | The transversal extent of safety area
| Surface type |  | Text | The surface type of safety area
Helicopter clearway |  |  |  | A defined area on the ground or water, selected and/or prepared as a suitable area over which a helicopter operated in performance class 1 may accelerate and achieve a specific height.
| Length |  | Distance | The longitudinal extent of the helicopter clearway
| Ground profile |  | Value | Vertical profile (or slope) of helicopter clearway
|  |  | Note 1) | FATO threshold, for heliports with or without a PinS approach |  | 0.5m | essential | surveyed | 1 m or 1 ft
|  |  |  | FATO threshold, for heliports intended to be operated in accordance with ICAO Annex 14, Appendix 2 |  | 0.25m | critical | surveyed | 1 m or 1 ft (non-precision) 0.1 m or 0.1 ft (precision)
|  |  | Note 2) | WGS–84 geoid undulation at FATO threshold, TLOF geometric centre, for heliports with or without a PinS approach |  | 0.5m | essential | surveyed | 1 m or 1 ft
|  |  |  | WGS–84 geoid undulation at FATO threshold, TLOF geometric centre, for heliports intended to be operated in accordance with ICAO Annex 14, Appendix 2 |  | 0.25m | critical | surveyed | 1 m or 1 ft (non-precision) 0.1 m or 0.1 ft (precision)
Note on J60: Andreea Perca: This is the only place where the publication resolution gets two values in one cell. This comes from the fact that Annex 15 and Annex 14 V2 have different expressions in their tables.

## Apron-Taxiway
Table A 1-1 Aerodrome/Heliport data
Subject | Property | Sub-Property | Type | Description | Note | Accuracy | Integrity | Orig Type | Pub. Res. | Chart Res.
Apron |  |  |  | A defined area, on a land aerodrome, intended to accommodate aircraft for purposes of loading or unloading passengers, mail or cargo, fuelling, parking or maintenance.
| Designator |  | Text | The full textual name or designator used to identify an apron at an aerodrome/heliport.
| Geometry |  | Polygon | Geographical location of the apron element |  | 1m | routine | surveyed | 1/10 sec | 1 sec
| Type |  | Text | Classification of the primary use for the apron
| Aircraft restriction |  | Text | Usage restriction (prohibition) for specified aircraft type
| Surface type |  | Text | The surface type of the apron
Strength
|  | PCN | Text | Pavement classification number of apron
|  | Pavement type | Text | Pavement type for aircraft classification number — pavement classification number (ACN-PCN) determination
|  | Subgrade category | Text | Subgrade strength category of apron
|  | Allowable pressure | Text | Maximum allowable tire pressure category or maximum allowable tire pressure value
|  | Evaluation method | Text | The evaluation method used to determine the apron strength
| Elevation |  | Elevation | The elevation of the apron
Taxiway |  |  |  | A defined path on a land aerodrome established for the taxiing of aircraft and intended to provide a link between one part of the aerodrome and another,
| Designator |  | Text | The full textual designator of the taxiway.
| Width |  | Distance | The transversal extent of the taxiway. |  | 1m | essential | surveyed | 1 m or 1 ft
| Geometry |  | Polygon | Geographical location of the taxiway element
| Bridge |  | Text | Type of bridge (none, overpass, underpass)
| Surface type |  | Text | Surface type of taxiway
Strength
|  | PCN | Text | Pavement classification number of taxiway
|  | Pavement type | Text | Pavement type for aircraft classification number — pavement classification number (ACN-PCN) determination
|  | Subgrade category | Text | Subgrade strength category of taxiway
|  | Allowable pressure | Text | Maximum allowable tire pressure category or maximum allowable tire pressure value
|  | Evaluation method | Text | The evaluation method used to determine the taxiway strength
| Aircraft restrictions |  | Text | Usage restriction (prohibition) for specified aircraft type
| Reference code letter |  | Code list | A letter based on the aeroplane wingspan and outer main gear wheel span
Center line points
|  | Position | Point | Geographical coordinates of taxiway center line points |  | 0.5m | essential | surveyed | 1/100 sec | 1/100 sec
|  | Elevation | Elevation | Elevation of taxiway center line points |  | 1m | essential | surveyed
| Shoulder |  |  | An area adjacent to the edge of a pavement so prepared as to provide a transition between the pavement and the adjacent surface.
|  | Geometry | Polygon | Geographical location of the taxiway shoulder
|  | Surface type | Text | Surface type of taxiway shoulder
|  | Width | Distance | The width of the taxiway shoulder |  | 1m | essential | surveyed | 1 m or 1 ft
Guidance lines
|  | Geometry | Line | Geographical location of guidance lines |  | 0.5 m | essential | surveyed | 1/100 sec | 1/100 sec
|  | Colour | Text | Colour of taxiway guidance lines
|  | Style | Text | Style of taxiway guidance lines
|  | Wingspan | Value | Wingspan
|  | Maxspeed | Value | Maximum speed
|  | Direction | Text | Direction
| Intermediate holding position marking line |  | Line | Intermediate holding position marking line |  | 0.5 m | essential | surveyed | 1/100 sec | 1 sec
Taxiway marking
|  | Description | Text | Description of taxiway marking
Taxiway edge lights
|  | Description | Text | Description of taxiway edge lights
|  | Position | Point | Geographical location of each individual light of the taxiway edge lights
Taxiway centre line lights
|  | Description | Text | Description of taxiway centre line lights
|  | Position | Point | Geographical location of each individual light of the taxiway center line lights
Stop bars
|  | Description | Text | Description of the stop bars | if any
|  | Geometry | Line | Location of the stop bar
Runway guard lights
|  | Description | Text | Description of the runway guard lights and other runway protection measures | if any
|  | Position | Point | Location of the stop bar | Configuration A
|  | Geometry | Line | Location of the stop bar | Configuration B
| Runway holding position |  |  | A designated position intended to protect a runway, an obstacle limitation surface, or an ILS/ MLS critical/sensitive area at which taxiing aircraft and vehicles shall stop and hold, unless otherwise authorized by the aerodrome control tower.
|  | Geometry | Line | Geographical location of runway holding position |  | 0.5m | essential | surveyed | 1/100 sec | 1 sec
|  | Protected runway | Text | Designator of the runway protected
|  | Catstop | Code list | CAT of runway (0, I, II, III)
|  | RWY ahead text | Text | Actual text as it exists in the marking. For example, RWY AHEAD or RUNWAY AHEAD.
| Intermediate holding position | Geometry | Line | Geographical location of intermediate holding position - A designated position intended for traffic control at which taxiing aircraft and vehicles shall stop and hold until further cleared to proceed, when so instructed by the aerodrome control tower.
Helicopter ground taxiway |  |  |  | A ground taxiway intended for the ground movement of wheeled undercarriage helicopters. (Annex 14)
| Designator |  | Text | The full textual designator of helicopter ground taxiway
| Center line points |  | Point | Geographical location of helicopter ground center line taxiway points |  | 0.5m | essential | surveyed/ calculated
| Elevation |  | Elevation | Elevantion of helicopter ground taxiway |  | 1m | essential | surveyed
| Width |  | Distance | The transversal extent of the helicopter ground taxiway |  | 1m | essential | surveyed
| Surface type |  | Text | The surface type of the helicopter ground taxiway
| Intersection marking line |  | Line | Helicopter ground taxiway intersection marking line |  | 0.5 m | essential | surveyed | 1/100 sec | 1 sec
Lighting
|  | Description | Text | Description of helicopter ground taxiway light
|  | Position | Point | Geographical location of each individual light of the helicopter ground taxiway lights
Marking
|  | Description | Text | Description of helicopter ground taxiway marking
Helicopter air taxiway |  |  |  | A defined path on the surface established for the air taxiing of helicopters. (Annex 14)
| Designator |  |  | The full textual designator of helicopter air taxiway
| Center line points |  | Point | Geographical location of helicopter air taxiway center line points |  | 0.5m | essential | surveyed/ calculated
| Elevation |  | Elevation | Elevation of helicopter air taxiway |  | 1m | essential | surveyed
| Width |  | Distance | The transversal extent of the helicopter air taxiway |  | 1m | essential | surveyed
| Surface type |  | Text | Surface type of helicopter air taxiway
Lighting
|  | Description | Text | Description of helicopter air taxiway lighting
|  | Position | Point | Geographical location of each individual light of the helicopter air taxiway lights
Marking
|  | Description | Text | Description of helicopter air taxiway marking
Helicopter air transit routes |  |  |  | A defined path established for the movement of helicopters from one part of a heliport to another. A taxi-route includes a helicopter air or ground taxiway which is centred on the taxi-route.
| Designator |  | Text | Designator of helicopter air transit route
| Geometry |  | Line | Geographical location of helicopter air transit route
| Width |  | Distance | The transversal extent of the helicopter air transit route |  | 1m | essential | Surveyed
INS checkpoint
| Position |  | Point | Geographical location of the INS check point | where available | 0.5m | routine | surveyed | 1/100 sec | 1/100 sec
VOR checkpoint
| Position |  | Point | Geographical location of the VOR check point | where available
| Frequency |  | Value | Frequency of the VOR check point
Altimeter checkpoint
| Position |  | Point | Geographical location of altimeter checkpoints
| Elevation |  | Elevation | Elevation of altimeter checkpoints
Aircraft stand |  |  |  | A designated area on an apron intended to be used for parking an aircraft
| Name |  | Text | Name of the aircraft stand point
| Acft stand points | Position | Point | Geographical location of aircraft stand point |  | 0.5m | routine | surveyed | 1/100 sec | 1/100 sec
|  | Aircraft types | Code list | Aircraft types
| Identification sign |  | Text | Description of aircraft stand identification sign
| Visual docking parking guidance system |  | Text | Description of visual docking/parking guidance system at the aircraft stand
| Parking stand area |  | Polygon | Geographical location of parking stand area
| Jetway |  | Code list | Jetway available at aircraft stand
| Fuel |  | Code list | Fuel available at aircraft stand
| Ground power |  | Code list | Ground power available at aircraft stand
| Towing |  | Code list | Towing available at aicraft stand
| Terminal |  | Text | Terminal building reference
| Surface type |  | Text | Surface type of the aircraft stand
| Aircraft restriction |  | Text | Usage restriction (prohibition) for specified aircraft type
| PCN |  | Text | Pavement classification number of aircraft stand
Stand guidance line
|  | Geometry | Line | Geographical location of stand guidance line |  | 0.5m | essential | surveyed | 1/100 sec
|  | Elevation | Elevation | Parking guidance line points elevation |  | 1m | essential | surveyed
|  | Direction | Text | Direction of stand guidance line
|  | Wingspan | Value | Wingspan
|  | Colour | Code list | Colour of stand guidance line
|  | Style | Code list | Style of stand guidance line
Helicopter stand |  |  |  | An aircraft stand which provides for parking a helicopter and where ground taxi operations are completed or where the helicopter touches down and lifts off for air taxi operations. (Annex 14)
| Name |  | Text | Name of helicopter stand
| Position |  | Point | Geographical location of helicopter stand point/ INS checkpoints |  | 0.5m | essential | surveyed | 1/100 sec
De-icing area |  |  |  | A facility where frost, ice or snow is removed (de-icing) from the aeroplane to provide clean surfaces, and/or where clean surfaces of the aeroplane receive protection (anti-icing) against the formation of frost or ice and accumulation of snow or slush for a limited period of time.
| Identifier |  | Text | Identifier of de-icing area
| Geometry |  | Polygon | Geographical location of de-icing area |  | 1m | routine | surveyed | 1/10 sec | 1 sec
| Surface type |  | Text | The surface type of the deicing area
| Idbase |  | Text | Name of underlying Taxiway, Parkingstand or Apron Element
| Aircraft restriction |  | Text | Usage restriction (prohibition) for specified aircraft type

## Communication Facilities
Table A 1-1 Aerodrome/Heliport data
Subject | Property | Sub-Property | Type | Description | Note | Accuracy | Integrity | Orig Type | Pub. Res. | Chart Res.
Communication facility
| Service designation |  | Text | Designation of the service provided
| Call sign |  | Text | Call sign of the communication facility
| Channel |  | Text | Channel/Frequency of the communication facility
| Logon address |  | Text | The logon address of the facility | as appropriate
| Hours of operation |  | Schedule | Operational hours of the station serving the unit